## Flow model
Radiant Balance Calculator |  | nominal | Variable Name
SB constant | 5.6704e-08
Solar Constant | 341.5 | 341.5 | IR | IR=346.8 for 3.7 W/m^2 of Solar forcing, steady state ST = 288.6 (DT = 1.11C)
Cloud Reflectivity | 0.375 | 0.375 | CR
Surface Reflectivity | 0.135 | 0.135 | SR
Transparent Window | 0.47 | 0.47 | TW | TW=0.4472 for 3.7 W/m^2 of GHG forcing, steady state ST = 288.173 (DT = .68 C)
Cloud Emissivity | 0.725 | 0.725 | CE
Cloud Fraction | 0.67 | 0.67 | CA
Surface Temperature | 287.49 | 287.49 | ST |  | Delta ST | 0
Albedo |  |  | AB | 0.2958
Post Albedo Input |  | 240.4843 | Pi = Po | 240.4843 | Solar forcing | 0
Surface Emissions |  |  | SE | 387.3491
Window Fraction |  |  |  | 0.2417
Window Power |  | 93.6216 |  | 93.6213 | GHG forcing | -0.00028051
Absorbed Power |  |  | SA | 293.7278
Required UP |  |  |  | 146.863 | Frac up | 0.5
Available DOWN |  |  |  | 146.8648 | Frac down | 0.5
Required DOWN |  |  |  | 146.8648 | converge error | -0.0006341%
Instructions: | Change parameters and adjust Surface Temperature until
converge error is zero
Blue | Parameters |  |  | Ice age estimate, set SR=0.3, TW=0.5, CA=0.5, IR=333, CE=0.7, ST = 276.83 (DT = -10.7C)
Orange | Calculated value
Green | Convergence value
Yellow | Differences

## SB Calculator
SB Power Calculator
Temperature | Power
288 | 390.1051
292.85 | 417.0542
Difference | 26.9492